## Sensor_pcb_v4_BOM
Reference | Quantity | Value | Footprint
AE1 | 1 | Antenna | Pin_Headers:Pin_Header_Straight_1x01_Pitch2.54mm
C1 C3 | 2 | 100 nf | Capacitors_SMD:C_0805
C11 C10 | 2 | 10uf | Capacitors_SMD:C_0805
C2 | 1 | 1.0uf | Capacitors_SMD:C_0805
C5 C7 C6 C4 | 4 | 20pf | Capacitors_SMD:C_0805
C9 C8 | 2 | 100 uF | Custom_Libraries:CAPAE660X550N
D1 D6 D3 | 3 | Pwr_L.E.D | Diodes_SMD:D_0805 | Available
D2 | 1 | IN4007 | Diodes_SMD:D_1206 | Not Available
D4 | 1 | Bat_Low | Diodes_SMD:D_0805
D5 | 1 | SS14 | Diodes_SMD:D_1206
IC1 | 1 | TP4056 | Custom_Libraries:SOP-8
J1 | 1 | Solar_input | Custom_Libraries:Battery_holder
J2 | 1 | Battery_input | Custom_Libraries:Battery_holder
J3 | 1 | Distance / | Pin_Headers:Pin_Header_Straight_1x04_Pitch2.54mm
J4 | 1 | Conn_01x06_Female | Pin_Headers:Pin_Header_Straight_1x06_Pitch2.54mm
J5 | 1 | Airquality | Pin_Headers:Pin_Header_Straight_1x04_Pitch2.54mm
J6 | 1 | USB3130-XX-X_REVD | Custom_Libraries:Conn_USBmicro-B_ebay-side_TH
L1 | 1 | Inductor_22uH | Custom_Libraries:IND_1248AS-H-220M=P3
Q1 | 1 | BC547 | Custom_Libraries:BC547-SOT23
R10 R7 R6 | 3 | 1K | Resistors_SMD:R_0805
R11 | 1 | 1.2k | Resistors_SMD:R_0805
R2 R4 | 2 | 10K | Resistors_SMD:R_0805
R3 | 1 | 1M | Resistors_SMD:R_0805
R5 | 1 | LDR | Diodes_THT:D_A-405_P5.08mm_Vertical_AnodeUp
R8 | 1 | 0.4R | Resistors_SMD:R_0805
R9 R1 | 2 | 510 R | Resistors_SMD:R_0805
SW1 | 1 | MLL1200S | Custom_Libraries:SW_MLL1200S
SW2 | 1 | SW_Push | Buttons_Switches_THT:SW_PUSH_6mm_h5mm
U1 | 1 | APK2112.K-3.3 | TO_SOT_Packages_SMD:SOT-23-5
U2 | 1 | LoRa | Custom_Libraries:LoRa
U3 | 1 | STM32 | Custom_Libraries:STM32(LQFP48)
U4 | 1 | BME_280 | Custom_Libraries:BME280
U5 | 1 | BL8530 | Custom_Libraries:SOT89
Y1 | 1 | 32.768K | Crystals:Crystal_HC49-4H_Vertical
Y2 | 1 | 8Mhz | Crystals:Crystal_HC49-4H_Vertical