## Sensor_pcb_v1_BOM
Id | Designator | Package | Quantity | Designation | Supplier | and | ref | Source | Cost per head | Total Cost
1 | U2 | STM32(LQFP48) | 1 | STM32F108C8T6 |  |  |  | Robu.com | 199 | 199
2 | SW1 | SW_SPST_B3U-1000P | 1 | Tacticle_Switch |  |  |  |  | 0 | 0
3 | U3 | LoRa | 1 | LoRa |  |  |  | Robu.com | 449 | 449
4 | AE1 | Pin_Header_Straight_1x01_Pitch2.54mm | 1 | Antenna |  |  |  |  | 0 | 0
5 | R7 | R_0805 | 1 | 4.7K |  |  |  | Amazon.com | 1 | 1
6 | R6 | R_0805 | 1 | 2.7K |  |  |  | Amazon.com | 1 | 1
7 | J6 | Pin_Header_Straight_1x04_Pitch2.54mm | 1 | Male | Headers_01x04_Pitch_2.54mm |  |  | Amazon.com | 2 | 2
8 | J5,J3 | JST XH 2.54mm pitch | 2 | Lipo_Battery_Connector |  |  |  | Amazon.com | 7 | 14
9 | SW2 | SW_PUSH_6mm_h5mm | 1 | Slide_Switch |  |  |  | Amazon.com | 8 | 79
10 | U5 | SW_DIP_x3_W7.62mm_Slide_LowProfile | 1 | Slide_switch |  |  |  | Amazon.com | 8 | 8
11 | C1 | C_0805 | 1 | 1.0uf |  |  |  | Amazon.com | 1 | 1
12 | C2,C3,C4,C5 | C_0805 | 4 | 20pf |  |  |  | Amazon.com | 2 | 8
13 | C6,C7 | C_0805 | 2 | 100 | nf |  |  | Amazon.com | 1 | 2
14 | D1 | D_0805 | 1 | Pwr_L.E.D |  |  |  | Amazon.com | 1 | 1
15 | D2 | D_0805 | 1 | IN4007 |  |  |  | Amazon.com | 1 | 1
16 | J1 | Pin_Header_02x03 | 1 | Boot |  |  |  | Amazon.com | 3 | 3
17 | J2 | Pin_Header_Straight_1x05_Pitch2.54mm | 1 | Headers_1x05_Pitch_2.54mm |  |  |  | Amazon.com | 2.5 | 2.5
18 | J4 | Pin_Header_Straight_1x04_Pitch2.54mm | 1 | SWD |  |  |  | Amazon.com | 2 | 2
19 | R1,R4 | R_0805 | 2 | 10K |  |  |  | Amazon.com | 1 | 2
20 | R2 | R_0805 | 1 | 1M |  |  |  | Amazon.com | 1 | 1
21 | R3 | R_0805 | 1 | 510 | R |  |  | Amazon.com | 1 | 1
22 | R5 | D_A-405_P5.08mm_Vertical_AnodeUp | 1 | LDR |  |  |  | Amazon.com | 6 | 6
23 | U1 | SOT-23-5 | 1 | APK2112.K-3.3 |  |  |  | Amazon.com | 5 | 5
24 | U4 | BME280 | 1 | BME_280 |  |  |  | Amazon.com | 495 | 495
25 | Y1 | Crystal_HC49-4H_Vertical | 1 | 32.768K |  |  |  | Robu.com | 59 | 59
26 | Y2 | Crystal_HC49-4H_Vertical | 1 | 8Mhz |  |  |  | Robu.com | 59 | 59
[9 empty] | Total Cost | 1401.5