## BOM_PCB_WT_v8_2023-07-30
Name | Designator | Footprint | Quantity
Sw_On_1 | SW_L1 | LED0603 | 1
Sw_On_2 | SW_L2 | LED0603 | 1
1K | R1,R3,R4,R5,R6,R9,R10,R11,R13,R14,R19,R23,R24 | R0603 | 13
LED_Indicator | CHG,STDBY,LED1,LED2,LED3,LED4,LED5 | LED0603 | 7
LED-Blue(0603) | PWR | LED0603 | 1
LED_Rx | RX | LED0603 | 1
LED_Tx | TX | LED0603 | 1
SW4 | SW_IN | SW-SMD_4P-G-SWITCH-GT-TC155A-H0060-L50 | 1
RGB | STATUS | RGB-FLYS-5050NRGBC | 1
Engy_Header | J3 | HEADER-1X1-2.54MM | 1
5V_Header | J4 | HEADER-1X1-2.54MM | 1
Gnd_Header | J5 | HEADER-1X1-2.54MM | 1
SW3 | WIFI_RST | KEY-3.7*6.1 | 1
0.1uF | C14,C1,C12,C13,C8,C11,C6,C7 | C0603 | 8
5K | R21,R22,R8 | R0603 | 3
100K | R15,R16 | R0603 | 2
TP4056 | U3 | TP4056 | 1
10uf | C2,C3,C4 | C0603 | 3
510R | R2 | R0603 | 1
47uf | C9,C10 | C0603 | 2
switch | BTN | SIDE_SWITCH | 1
Battery_connector | CN1 | JST-PH-2-THM | 1
Switch_Header | J7 | HEADER-1X1-2.54MM | 1
USB | USB | MINI-USB-SMD_U254-051T-4BH83-F1B | 1
SW1 | BOOT | KEY-3.7*6.1 | 1
SW2 | EN | KEY-3.7*6.1 | 1
ESP32 | U1 | ESP32-WROOM FOOTPRINT | 1
HDR1X5 | P5 | HDR1X5 FIX | 1
330E | R18,R20 | R0603 | 2
CP2102 | U2 | QFN-28_L5.0-W5.0-P0.50-TL-EP3.2 | 1
TOUCH-PAD-8-PAD-SMD | J2 | TOUCH-PAD-8-PAD-SMD-FOOTPRINT | 1
10k | R7 | R0603 | 1
100uF | C5 | CP_TANTALUM_CASE-V_EIA-7343-20_HAND | 1