## BOM_Essentials.xlsx
Sl No. | Description | Value | Footprint
1 | IC | NRF52840-QIAA-R | aQFN73 7 x 7 mm
2 | IC | ESP32Wroom | ESP32-WROOM-32U
3 | IC | TTP223E-BA6 | SOT-23-6
4 | IC | AP2112K-3.3TRG | SOT23-5
5 | Capacitor | 1pf | C_0603
6 | Capacitor | 0.8pf | C_0603
7 | Capacitor | 1uf | C_0603
8 | Capacitor | 100nf | C_0603
9 | Capacitor | 100pf | C_0603
10 | Capacitor | 12pf | C_0603
11 | Capacitor | 10uf | C_0603
12 | Capacitor | 4.7uf | C_0603
13 | Capacitor | 0.5pf | C_0603
14 | Resistor | 1K | R_0603
15 | Resistor | 10K | R_0603
16 | Resistor | 5K | R_0603
17 | Resistor | 0E | R_0603
18 | Inductor | 10uH | I_0603
19 | Inductor | 15nH | I_0603
20 | Inductor | 2.5nH | I_0603
21 | Inductor | 3.3nH | I_0603
22 | Inductor | 3.9nH | I_0603
23 | Low Band Filter | LFB182G45CGFD436 | LFB182G45CGFD436
24 | Antenna | M830520 | M830520
25 | Antenna | YC0009AA | YC0009AA
26 | Crystal | 32MHz | OSC-SMD_4P-L2.0-W1.6-BL
27 | Crystal | 32.768KHz | OSC-SMD_4P-L2.0-W1.6-BL
28 | USB-Mini | USB-Mini | MINI-USB-SMD_MICRO-4P-DIP
30 | LED | LED (Blue) | LED-0603
31 | LED | LED (Red) | LED-0603
32 | LED | LED (White) | LED-0603

## Dev_Board_nrf52840_v1
ID | Name | Designator | Footprint | Quantity | Manufacturer | Part | Manufacturer | Supplier | Supplier | Part | Price
1 | LED_Pwr | LED1 | LED0603_RED | 1 | 19-217/R6C-AL1M2VY/3T | EVERLIGHT(台湾亿光) | LCSC | C72044 | 0.017
2 | Header_8x1 | U4 | CONN-TH_8P-P2.00_KINGHELM_KH-2FH-1X8P-H4.3 | 1 | KH-2FH-1X8P-H4.3 | kinghelm(金航标) | LCSC | C2938433 | 0.144
3 | M830520 | ANT1 | M830520 | 1 |  | Rainsun microwave Tech | LCSC | C239245 | 2.144
4 | 1uf | C1,C2 | C0603 | 2 |  | FH
5 | 100nf | C3,C9,C10,C16 | C0603 | 4 |  | MuRata
6 | 100pf | C4 | C0603 | 1 |  | MuRata
7 | 12pf | C5,C6,C11,C12 | C0603 | 4 |  | FH
8 | 0.5pf | C7 | C0603 | 1 |  | YAGEO
9 | 0.8pf | C8 | C0603 | 1 |  | YAGEO
10 | 4.7uf | C13,C14,C15 | C0603 | 3 |  | MuRata
11 | 10uf | C17,C18 | C0603 | 2 |  | TAIYO YUDEN
12 | Programming Headers | H5 | HDR-TH_4P-P2.54-V-M | 1 | Headers Pins 1*4P | ReliaPro | LCSC | C59481 | 0.012
13 | 3.3nH | L1 | L0603 | 1 |  | Sunlord
14 | 10k | R1 | R0603 | 1 |  | MuRata
15 | Reset_Button | SW1 | SW-SMD_L6.0-W3.7-LS8.0 | 1 | BUTTON2-3*6*2.5 | null | LCSC | C9900009018
16 | AP2112K-3.3TRG1 | U2 | SOT-25-5_L3.0-W1.8-P0.95-LS3.0-BR | 1 | AP2112K-3.3TRG1 | DIODES | LCSC | C51118 | 0.136
17 | MICRO 4P DIP | USB1 | MINI-USB-SMD_MICRO-4P-DIP | 1 | MICRO 4P DIP | SHOU HAN | LCSC | C456008 | 0.035
18 | 32MHz | X1 | OSC-SMD_4P-L2.0-W1.6-BL | 1 | 7D032000I01 | HD | LCSC | C648962 | 0.154
19 | 32.768KHz | X2 | OSC-SMD_4P-L2.0-W1.6-BL | 1 | 7D032000I01 | HD | LCSC | C648962 | 0.154
20 | NRF52840-QIAA-R7 | U3 | AQFN-73_L7.0-W7.0-P0.50-BL-EP4.8 | 1 | NRF52840-QIAA-R7 | NORDIC | LCSC | C1851953 | 13.115

## WT_Receiver_v1
ID | Name | Designator | Footprint | Quantity | Manufacturer | Part | Manufacturer | Supplier | Supplier | Part | Price
1 | JST_Conn_Water_Level | CLP1 | JST XH2.5MM PCB CONNECTOR | 1 | B2B-XH-A-M | JST | LCSC | C2858045
2 | LED_Indicator | LED_SW | LED-0603 | 1 | D21121300351-LED0805 | null | LCSC | C9900003975
3 | 10k | R7 | R0603 | 1 | SDNT1608X103J3450HTF | Sunlord | LCSC | C43113
4 | 5K | R8 | R0603 | 1 | 400R-R0603M | null | LCSC | C9900003959
5 | 5050QRC | RGB1 | RGB-5050 | 1 | 5050QRC | LCSC | LCSC | C42899 | 0.075
6 | CapTouch Pad | T1 | TOUCHPADROUND_V1 | 1 | ?
7 | SW1 | BOOT_BTN1 | KEY-3.7*6.1 | 1 | BUTTON2-3*6*2.5 | null | LCSC | C9900009018
8 | 2.2uF | C1 | C0603 | 1 | GRM188R6YA225KA12D | MuRata | LCSC | C86017
9 | 100uF | C5 | C0603 | 1 | CA45A-B-6.3V-100uF-K | Shenzhen Zhenhua XinYun Elec | LCSC | C166700
10 | 0.1uF | C6,C8,C11,C12,C7 | C0603 | 5 | 0603BB104K500NGT | Knowles(楼氏) | LCSC | C2168571
11 | 22pF | C10 | C0603 | 1 | 0603CG220J201NT | FH | LCSC | C63681
12 | 10uF | C13 | C0603 | 1 | LMK107BJ106MALTD | TAIYO YUDEN | LCSC | C18800
13 | SW2 | EN_BTN1 | KEY-3.7*6.1 | 1 | Switch3x4x2 | ReliaPro | LCSC | C26638
14 | LED-Blue(0603) | LED_PWR | LED-0603 | 1 | D21121300351-LED0805 | null | LCSC | C9900003975
15 | Ext_HDR | P1 | HDR1X5 | 1 | HDR-1X5 | null | LCSC | C9900008152
16 | HDR1X5 | P2 | HDR1X5 FIX | 1 | HDR1X5-M | null | LCSC | C9900001260
17 | 1K | R1,R5,R6,R9,R10,R14,R19 | R0603 | 7 | R0603RXX102XF10LTS | Shenzhen Eyang Tech Development | LCSC | C267568
18 | 0E | R4 | R0603 | 1 | 400R-R0603M | null | LCSC | C9900003959
19 | 1k | R2 | R0603 | 1 | TFPT0603L1001FV | VISHAY | LCSC | C143724
20 | ESP32MOD | U1 | ESP32-WROOM FOOTPRINT | 1 | ESP-WROOM-32D |  | LCSC | C2894836
21 | TTP223E-BA6 | U2 | SOT-23-6 | 1 | TTP223E-BA6 | TONTEK | LCSC | C129457
22 | AP2112K-3.3TRG | U4 | SOT23-5 | 1 | AP2112K-3.3TRG1 | DIODES | LCSC | C51118