## FrontEnd_HeavyDevice_v2.xlsx
Ref | Qnty | Value | Footprint | Description | Vendor
AE1, | 1 | Antenna | Custom_Libraries:Anntenna | Antenna
C1, C2, C8, | 3 | 100 nf | Capacitors_SMD:C_0805 | Unpolarized capacitor
C3, | 1 | 1.0uf | Capacitors_SMD:C_0805 | Unpolarized capacitor
C4, C5, | 2 | 10pf | Capacitors_SMD:C_0805 | Unpolarized capacitor
C6, C7, | 2 | 20pf | Capacitors_SMD:C_0805 | Unpolarized capacitor
C9, | 1 | 10uf | Capacitors_SMD:C_0805 | Unpolarized capacitor
D1, D2, D3, | 3 | LED | Diodes_SMD:D_0805 | Light emitting diode
E1, | 1 | YC0009AA | Custom_Libraries:XCVR_YC0009AA
J1, | 1 | Conn_01x06_Female | Pin_Headers:Pin_Header_Straight_1x06_Pitch2.54mm | Generic connector, single row, 01x06, script generated (kicad-library-utils/schlib/autogen/connector/)
J2, | 1 | Conn_01x06_Female | Pin_Headers:PinHeader_1x06_P2.54mm_Vertical | Generic connector, single row, 01x06, script generated (kicad-library-utils/schlib/autogen/connector/)
R1, R3, R4, | 3 | 510 R | Resistors_SMD:R_0805 | Resistor
R2, | 1 | 10K | Resistors_SMD:R_0805 | Resistor
SW1, | 1 | SW_Push | Buttons_Switches_SMD:SW_DIP_x1_W7.62mm_Slide_Copal_CHS-B | Push button switch, generic, two pins
T1, | 1 | Touch_Pad | Custom_Libraries:Touch_Pad
U1, | 1 | APK2112.K-3.3 | TO_SOT_Packages_SMD:SOT-23-5
U2, | 1 | STM32 | Custom_Libraries:STM32(LQFP48)
U3, | 1 | LoRa | Custom_Libraries:LoRa
U4, | 1 | TTP223 | TO_SOT_Packages_SMD:SOT-23-6
Y1, | 1 | 32.768K | Crystals:Crystal_HC49-4H_Vertical | Two pin crystal
Y2, | 1 | 32Mhz | Crystals:Crystal_HC49-4H_Vertical | Two pin crystal